## Brushless Pump
Mini Brushless Water Pump
| Type | Brushless Water Pump
| Voltage | 12V
| Max. Current | 3.5A
| Max. Pressure | 1MPa
| Dimensions | 160 x 100 x 60 mm
| Max. Flow Rate | 3.5L/min
| Weight | 350g

## Brass Nozzle
Brass Misting Nozzles
| Type | Brass Fixed Mist Nozzle
| Pressure | 20-70 kg / sq. cm
| Flow Rate | 80-145 ml/min
| Nozzle Diameter | 0.1 mm / 0.5 mm

## ESC
Spray Pump ESC
| Voltage | 12V
| Current Capacity | 5.5A