## Flight Controller
Flight Controller
| Model | Pixhawk 2.4.8
| Processor | ARM Cortex M4 + Failsafe Coprocessor
| RAM | 256KB
| Flash Memory | 2MB
| Frequency | 168MHz
| Operating Voltage | ~5V
| Sensors | MPU6000 Gyro + Accelerometer
ST Micro 16-bit Gyro
ST Micro 14-bit accelerometer + compass
MEAS Barometer
| Weight | 38g
| Dimensions | 81.5 x 50 x 15.5 mm

## GPS Tracker
GPS Module
| Model | NEO-M8N GPS Module
| Reciever Type | 72-Channel M8 engine
| Position Accuracy | 2 - 2.5 m
| Acceleration | <4g
| Navigation Update Rate | 18 Hz
| Avg cold start time | 30 s
| Warm start time | 1 s
| Max Altitude | 18000 m
| Dimensions | 54 x 22 mm (diameter x height)
| weight | 23g

## Power Module
Pixhawk Power Module
| Model | Pixhawk Power Module & Voltage + Current meter
| Max Input Voltage | 18V
| Max Measurable Current | 60A
| Max Permitted Current | 90A
| Voltage Supplied to Pixhawk | 5.37V
| Max. Current to Pixhawk | 2.25A

## Telemetry
Pixhawk Radio Telemetry
| Model | 433 MHz Radio Telemetry
| Power | 500mW
| Air Data Speed | 250kbps
| Weight (Air Module) | 19g (with antenna)
| size (box) | 45 x 30 x 10 mm
| Range | 2.5km

## Flight Computer
Raspbery Pi
| Model | Raspberry Pi Model 4 B
| RAM | 4GB
| Voltage | 5V
| Frequency | 1.5GHz
| Weight | 50g
| Dimensions | 3.94 x 2.76 x 1.18 in

## Camera
Camera
| Model | Raspberry Pi Night Vision Camera
| Resolution | 5MP, 1080P
| Video quality | 30fps (1080p)
| Still Picture Resolution | 2592 x 1944
| Weight | 3g
| Dimensions | 20 x 25 x 9 mm